## Grain Bag Calculator
Grain Bag Volume Calculator
*Representative Height of Bag (H1) [Ground to Peak]: | 0 | ft
*Representative Height of Lower Section (H2) [Widest Point to Ground]: | 0 | ft
*Representative Width of Bag (W1) [Widest Point]: | 0 | ft
*Representative Width of Bottom (W2) [Width of Bag on the Ground]: | 0 | ft
*Measurement is not uniform across entire bag; adjust measurement accordingly
Length of Grain Bag (L1) [Not including Sloped End(s)]: | 0 | ft
Length of 1st Sloped End (L2) [Measured on the Ground]: | 0 | ft
Length of 2nd Sloped End (L3) (If Applicable) [Measured on the Ground]: | 0 | ft
Height of Upper Section (H3) [H1 - H2]: | 0 | ft
Average Width of Lower Section (W3) [(W1 + W2) x 0.5]: | 0 | ft
Adjusted Length of 1st Sloped End (L4) [L2 x 0.5]: | 0 | ft
Adjusted Length of 2nd Sloped End (If Applicable) (L5) [L3 x 0.5]: | 0 | ft
Area of Upper Section (A1) [H3 x W1 x 0.7854]: | 0 | ft2
Area of Lower Section (A2) [H2 x W3]: | 0 | ft2
Total Area (A) [A1 + A2]: | 0 | ft2
Total Adjusted Length of Grain Bag (L) [L1 + L4 + L5]: | 0 | ft
Volume of Grain Bag (For entry in CCC-677-1 Item 20) [A x L]: | 0 | ft3